## Speed_sensor
Source: | C:\Users\nils_\OneDrive\Documents\Projekte\Speed_sensor\speed_sensor\KiCad\Speed_sensor.sch
Date: | 2021-05-12 22:11
Tool: | Eeschema (5.1.9)-1
Component Count: | 61
Ref | Value | Footprint | Datasheet | Comment | LCSC part no. | hat Manu
AE1 | 2450AT18D0100E_right | myparts:2450AT18D0100E |  |  |  | ja
C1 | 1u | Capacitor_SMD:C_0603_1608Metric_Pad1.08x0.95mm_HandSolder | ~
C2 | 1u | Capacitor_SMD:C_0603_1608Metric_Pad1.08x0.95mm_HandSolder | ~
C3 | 100n | Capacitor_SMD:C_0603_1608Metric_Pad1.08x0.95mm_HandSolder | ~
C4 | 10u | Capacitor_SMD:C_0603_1608Metric_Pad1.08x0.95mm_HandSolder | ~
C5 | 100n | Capacitor_SMD:C_0402_1005Metric_Pad0.74x0.62mm_HandSolder | ~
C6 | 10u | Capacitor_SMD:C_0603_1608Metric_Pad1.08x0.95mm_HandSolder | ~
C7 | 10u | Capacitor_SMD:C_0603_1608Metric_Pad1.08x0.95mm_HandSolder | ~
C8 | 4.7u | Capacitor_SMD:C_0603_1608Metric_Pad1.08x0.95mm_HandSolder | ~
C9 | 100n | Capacitor_SMD:C_0402_1005Metric_Pad0.74x0.62mm_HandSolder | ~
C10 | 100n | Capacitor_SMD:C_0402_1005Metric_Pad0.74x0.62mm_HandSolder | ~
C11 | 100p | Capacitor_SMD:C_0402_1005Metric_Pad0.74x0.62mm_HandSolder | ~
C12 | N.C. | Capacitor_SMD:C_0402_1005Metric_Pad0.74x0.62mm_HandSolder | ~
C13 | 100n | Capacitor_SMD:C_0402_1005Metric_Pad0.74x0.62mm_HandSolder | ~
C14 | 1u | Capacitor_SMD:C_0603_1608Metric_Pad1.08x0.95mm_HandSolder | ~
C15 | 12p | Capacitor_SMD:C_0402_1005Metric_Pad0.74x0.62mm_HandSolder | ~
C16 | 12p | Capacitor_SMD:C_0402_1005Metric_Pad0.74x0.62mm_HandSolder | ~
C17 | 0,8p | Capacitor_SMD:C_0402_1005Metric_Pad0.74x0.62mm_HandSolder | ~
C18 | 8p | Capacitor_SMD:C_0402_1005Metric_Pad0.74x0.62mm_HandSolder | ~
C19 | 8p | Capacitor_SMD:C_0402_1005Metric_Pad0.74x0.62mm_HandSolder | ~
C20 | 100n | Capacitor_SMD:C_0402_1005Metric_Pad0.74x0.62mm_HandSolder | ~
C21 | 10u | Capacitor_SMD:C_0603_1608Metric_Pad1.08x0.95mm_HandSolder | ~
C22 | N.C. | Capacitor_SMD:C_0402_1005Metric_Pad0.74x0.62mm_HandSolder | ~ |  |  | -
D1 | Green (3V) | Diode_SMD:D_0603_1608Metric_Pad1.05x0.95mm_HandSolder | ~ |  | C205443 | ja
D2 | IN-GREEN | Diode_SMD:D_0603_1608Metric_Pad1.05x0.95mm_HandSolder | ~ |  | C205443 | ja
D3 | charging-ORANGE | Diode_SMD:D_0603_1608Metric_Pad1.05x0.95mm_HandSolder | ~ |  | C205445 | ja
D4 | DDZ9678 | Diode_SMD:D_SOD-123 | ~ |  | C150464 | ja
D5 | Orange-3V | Diode_SMD:D_0603_1608Metric_Pad1.05x0.95mm_HandSolder | ~ |  | C205445 | ja
H1 | VOUT | TestPoint:TestPoint_Pad_D1.5mm | ~ |  |  | -
H3 | PGOOD | TestPoint:TestPoint_Pad_D1.5mm | ~ |  |  | -
H6 | AIN1 | TestPoint:TestPoint_Pad_D1.5mm | ~ |  |  | -
H7 | AIN2 | TestPoint:TestPoint_Pad_D1.5mm | ~ |  |  | -
H8 | AIN3 | TestPoint:TestPoint_Pad_D1.5mm | ~ |  |  | -
H17 | LiPo+ | TestPoint:TestPoint_Plated_Hole_D2.0mm | ~ |  |  | -
H18 | LiPo- | TestPoint:TestPoint_Plated_Hole_D2.0mm | ~ |  |  | -
J1 | USB_C_Receptacle_USB2.0 | myparts:USB_C_Receptacle_Palconn_UTC16-G_breitePins | https://www.usb.org/sites/default/files/documents/usb_type-c.zip |  | C165948 | nein
J2 | SWD | Connector_PinHeader_1.27mm:PinHeader_2x05_P1.27mm_Vertical_SMD | ~
L1 | 2,2u | Resistor_SMD:R_0805_2012Metric_Pad1.20x1.40mm_HandSolder | ~
L2 | 15n | Inductor_SMD:L_0402_1005Metric_Pad0.77x0.64mm_HandSolder | ~
L3 | 10u | Inductor_SMD:L_0603_1608Metric_Pad1.05x0.95mm_HandSolder | ~
L4 | 3,9n | Inductor_SMD:L_0402_1005Metric_Pad0.77x0.64mm_HandSolder | ~
R1 | 470 | Resistor_SMD:R_0402_1005Metric_Pad0.72x0.64mm_HandSolder | ~ | verwende 510 | C25170 | ja
R2 | 10,8k | Resistor_SMD:R_0603_1608Metric_Pad0.98x0.95mm_HandSolder | ~ | verwende 10,7k | C22857 | nein
R3 | 10k | Resistor_SMD:R_0603_1608Metric_Pad0.98x0.95mm_HandSolder | ~ |  | C305012 | ja (nur 20)
R4 | 270 | Resistor_SMD:R_0402_1005Metric_Pad0.72x0.64mm_HandSolder | ~ |  | C310256 | ja
R5 | 270 | Resistor_SMD:R_0402_1005Metric_Pad0.72x0.64mm_HandSolder | ~ |  | C310256 | ja
R6 | 27k | Resistor_SMD:R_0402_1005Metric_Pad0.72x0.64mm_HandSolder | ~ |  | C304599 | ja
R7 | 10k | Resistor_SMD:R_0402_1005Metric_Pad0.72x0.64mm_HandSolder | ~ |  | C140214 | ja
R8 | 12k | Resistor_SMD:R_0402_1005Metric_Pad0.72x0.64mm_HandSolder | ~ |  | C25535 | ja
R9 | 470k | Resistor_SMD:R_0402_1005Metric_Pad0.72x0.64mm_HandSolder | ~ |  | C294637 | ja
R10 | 0 | Resistor_SMD:R_0402_1005Metric_Pad0.72x0.64mm_HandSolder | ~ |  | C60485 | ja
R11 | 270 | Resistor_SMD:R_0402_1005Metric_Pad0.72x0.64mm_HandSolder | ~ |  | C310256 | ja
R12 | 1M | Resistor_SMD:R_0402_1005Metric_Pad0.72x0.64mm_HandSolder | ~ |  | C26087 | ja
U1 | BQ24040DSQR | Package_WSON-10:BQ24040DSQR_breitePins |  |  | C81080 | ja
U2 | LMV321 | Package_TO_SOT_SMD:SOT-23-5_HandSoldering | http://www.ti.com/lit/ds/symlink/lmv324.pdf |  |  | ja
U3 | ST1PS02 | Package_TQFN-12:ST1PS02CQTR_breitePins |  | Free Sample (5x) |  | nein
U4 | nRF52832-QFxx | myparts:QFN-48-1EP_6x6mm_P0.4mm_EP4.6x4.6mm_Handsolder | http://infocenter.nordicsemi.com/pdf/nRF52832_PS_v1.4.pdf |  |  | ja
U5 | LIS2DH12 | myparts:LGA-12_2x2mm_P0.5mm_Handsolder |  |  | C110926 | ja
U6 | TP1941U | Package_TO_SOT_SMD:SOT-353_SC-70-5_Handsoldering |  |  | C248711 | ja
Y1 | 32,768kHz | Crystal:Crystal_SMD_G8-2Pin_3.2x1.5mm | ~ |  |  | ja
Y2 | 32MHz | myparts:SMD-2016_4P | ~ |  |  | ja